## Part List Report
Component list
| Source Data From: | Ventsys_V1I1.PrjPcb
| Project: | VentSys
| Version: | V1I1
| Report Date: |  | 30/11/2022 | 08:37
| Print Date: |  | 2022-11-30 | 44895.3591
# | Comment | Description | Designator | Part Number | Manufacturer | Quantity | Link | Price | Total Price
1 | TS04-66-70-BK-100-SMT | Tactile Switch SPST-NO Top Actuated Surface Mount | B1, B2, B3 | TS04-66-70-BK-100-SMT | CUI Devices | 3 | https://www.digikey.com/en/products/detail/cui-devices/TS04-66-70-BK-100-SMT/15634306 | 0.18 | 0.54
2 | 0.1uF | 0.1µF ±10% 50V Ceramic Capacitor X7R 0805 (2012 Metric) | C1 | 08055C104KAT2A | AVX Corporation | 1 | https://www.digikey.com/product-detail/en/avx-corporation/08055C104KAT4A/478-10836-1-ND/7536355 | 0.11 | 0.11
3 | 22pF | 22 pF ±5% 10V Ceramic Capacitor C0G, NP0 0805 (2012 Metric) | C2, C3 | C0805C220J8GAC7800 | KEMET | 2 | https://www.digikey.com/en/products/detail/kemet/C0805C220J8GAC7800/7382141 | 0.22 | 0.44
4 | MPM-05-5 | Enclosed AC DC Converters 1 Output 5V 1A 80 ~ 264 VAC Input | CV1 | MPM-05-5 | MEAN WELL USA Inc. | 1 | https://www.digikey.com/en/products/detail/mean-well-usa-inc/MPM-05-5/7707292 | 11.13 | 11.13
5 | 1803426 | 2 Position Terminal Block Header, Male Pins, Shrouded (4 Side) 0.150" (3.81mm) Vertical Through Hole | J1, J2, J3, J4, J6, J8, J9, J11, J13 | 1803426 | Phoenix Contact | 9 | https://www.digikey.com/product-detail/en/phoenix-contact/1803426/277-1221-ND/260589 | 0.83 | 7.47
6 | 1803439 | 3 Position Terminal Block Header, Male Pins, Shrouded (4 Side) 0.150" (3.81mm) Vertical Through Hole | J5, J7, J10, J12 | 1803439 | Phoenix Contact | 4 | https://www.digikey.com/en/products/detail/phoenix-contact/1803439/260590 | 1.53 | 6.12
7 | TSM-105-01-T-SV | Connector Header Surface Mount 5 position 0.100" (2.54mm) | J14 | TSM-105-01-T-SV | Samtec Inc. | 1 | https://www.digikey.com/en/products/detail/samtec-inc/TSM-105-01-T-SV/1795423 | 0.73 | 0.73
8 | FTS-115-03-F-S | Headers 15Pos & Wire Housings Micro Low Profile Header Strips | J15 | FTS-115-03-F-S | Samtec | 1 | https://br.mouser.com/ProductDetail/Samtec/FTS-115-03-F-S?qs=PB6%2FjmICvI0KbQtQE2nQLA%3D%3D | 3.52 | 3.52
9 | 1745894 | 2 Position Terminal Block Plug, Female Sockets 0.150" (3.81mm) 180° Free Hanging (In-Line) | JC1, JC2, JC3, JC4, JC6, JC8, JC9, JC11, JC13 | 1745894 | Phoenix Contact | 9 | https://www.digikey.com/product-detail/en/phoenix-contact/1745894/277-13871-ND/4451741 | 2.19 | 19.71
10 | 1745904 | 3 Position Terminal Block Plug, Female Sockets 0.150" (3.81mm) 180° Free Hanging (In-Line) | JC5, JC7, JC10, JC12 | 1745904 | Phoenix Contact | 4 | https://www.digikey.com/en/products/detail/phoenix-contact/1745904/2526243 | 4.35 | 17.4
11 | NMTC-S16208XFYHSGY-24A | LCD Character Display Modules & Accessories LCD Character STN Yellow LED Backlight | L1 | NMTC-S16208XFYHSGY-24A | Microtips Technology | 1 | https://www.mouser.com/ProductDetail/Microtips-Technology/NMTC-S16208XFYHSGY-24A?qs=55YtniHzbhDW1hxRu1%252B%2FFQ%3D%3D | 11.63 | 11.63
12 | 10K | 10 kOhms 0.125W, 1/8W J Lead Surface Mount Trimmer Potentiometer Cermet 1.0 Turn Top Adjustment | R1 | 3313J-1-103E | Bourns Inc. | 1 | https://www.digikey.com/en/products/detail/bourns-inc/3313J-1-103E/612841 | 1.83 | 1.83
13 | 10k | 10 kOhms ±1% 0.25W, 1/4W Chip Resistor 1206 (3216 Metric) Thick Film | R2, R3, R4, R5, R6 | CRCW120610K0FKEAC | Vishay Dale | 5 | https://www.digikey.com/product-detail/en/vishay-dale/CRCW120610K0FKEAC/541-3983-1-ND/7928666 | 0.1 | 0.5
14 | FDC855N | N-Channel 30 V 6.1A (Ta) 1.6W (Ta) Surface Mount SuperSOT™-6 | U1, U2, U5, U6 | FDC855N | onsemi | 4 | https://www.digikey.com/en/products/detail/onsemi/FDC855N/1830666?s=N4IgTCBcDaIGIBEDCAOArGgciAugXyA | 0.71 | 2.84
15 | PIC16F877AT-I/PT | PIC PIC® 16F Microcontroller IC 8-Bit 20MHz 14KB (8K x 14) FLASH 44-TQFP (10x10) | U3 | PIC16F877AT-I/PT | Microchip Technology | 1 | https://www.digikey.com/en/products/detail/microchip-technology/PIC16F877AT-I-PT/482234 | 8.78 | 8.78
16 | ADC104S | 10 Bit Analog to Digital Converter 4 Input 1 SAR 10-VSSOP | U4 | ADC104S021CIMM/NOPB | Texas Instruments | 1 | https://www.digikey.com/en/products/detail/texas-instruments/ADC104S021CIMM-NOPB/755007 | 3.71 | 3.71
17 | 20MHz | 20 MHz ±25ppm Crystal 12pF 60 Ohms 4-SMD, No Lead | X1 | ECS-200-12-33-AGN-TR | ECS Inc. | 1 | https://www.digikey.com/en/products/detail/ecs-inc/ECS-200-12-33-AGN-TR/8023078 | 0.56 | 0.56
97.02